## parts_lists
item/part	amount	size	cost per piece	total cost	link to store (DUTCH)	remarks
				€ 567,78		shipping included?
Table frame
posts (30x30 mm T-slot profile)	6	40*40*800 mm	14,03	€ 84,18	https://www.techniek-specialist.nl/aluminiumprofielen-specialist/isb-aluminium-profiel-40x40-eco/
sides short (30x30 mm T-slot profile)	2	40*40*1500 mm	23,94	€ 47,88	https://www.techniek-specialist.nl/aluminiumprofielen-specialist/isb-aluminium-profiel-40x40-eco/
sides long (30x30 mm T-slot profile)	2	40*40*2000 mm	31,02	€ 62,04	https://www.techniek-specialist.nl/aluminiumprofielen-specialist/isb-aluminium-profiel-40x40-eco/
corner fasteners big	4	stock	€ 5,57	€ 22,28	https://reprapworld.nl/products/mechanical/frame_components/hoekverbinding_30x60_frame_groot/	UPDATE
corner fasteners small	12	stock	€ 3,25	€ 39,00	https://reprapworld.nl/products/mechanisch/frame_onderdelen/hoek_connector_30x30_frame_klein/	Can also be all big fasteners
cross supports (L profile Alu)	5	(20*20*2)*1030	-	€ 32	https://metaalcenter.nl/aluminium/aluminium-hoek-profiel/aluminium-hoekprofiel-20-x-20-x-2-mm.html
end caps forT-profiles	8	30*30	?	?		to be found
screws for supports (M5)	10	stock	€ 0,12	€ 1,20	https://reprapworld.nl/products/mechanical/screws_nuts_and_washers/screws/hex/schroef_m5x20_hex/	UPDATE
slide nuts for supports (M5)	10	stock	6,53/20 pcs	€ 6,53	https://reprapworld.nl/products/mechanisch/schroeven_moeren_en_ringen/moeren/t_slots/slide_nut_m5_fro_30x30_extrusions_20_pieces/	UPDATE
rings for supports (M5)	10	stock	0,04	€ 0,40	https://reprapworld.nl/products/mechanical/screws_nuts_and_washers/washers/sluitring_m5_normaal/	UPDATE

Water table (simple)
bottom sheet	1	2000*1000*2 mm	58,3	€ 58,30	https://metaalcenter.nl/aluminium/aluminium-plaat/aluminium-plaat2000-x-1000-x-2-mm.html	CHECK SIZES FOR 2*1,5 m
sides (sheets, later 1 cut in half)	3	2000*30*2 mm	-	€ 21,78	https://metaalcenter.nl/aluminium/aluminium-plat/aluminium-platstaf-30-x-2-mm.html
grid holders (T profile Alu with cuts)	3	(25*25*2)*1970	-	€ 26,13	https://metaalcenter.nl/aluminium/aluminium-hoek-profiel/aluminium-hoekprofiel-20-x-20-x-2-mm.html	Can also be L profile
grid	11	20*2*1000	-	€ 38,72	https://metaalcenter.nl/aluminium/aluminium-plat/aluminium-platstaf-20-x-2-mm.html

Y-axis (long)
Y-rails linear 20X60 profile	2	2000*20*60 mm	45,54	€ 91,08	https://www.techniek-specialist.nl/aluminiumprofielen-specialist/isb-aluminium-profiel-60x20n-o/	of https://openbuildspartstore.com/v-slot-20x60-linear-rail/
timing belt	2	2100 mm T2.5	3,03	€ 6,06	https://reprapworld.nl/products/lineaire_beweging/distributieriem_1m_x_5mm_2_5mm_pitch_t2_5/
timing belt pulley	2	T2.5	3,01	€ 6,02	https://reprapworld.nl/products/mechanisch/pulleys/aluminium_tandriemschijf_t2_5/	can be 3D printed if needed.
Stepper motors	2	-	12,09	€ 24,18	https://reprapworld.nl/products/motors_fans/stepper_motors/nema17_stappenmotor_1_8_stap_4_08_kg_cm/	Is the torque high enough? Can take the NEMA23: https://reprapworld.nl/products/motoren_fans/stepper_motors/nema23_stepper_motor_1_8_step_12_85_kg_cm/
Y gantry plate	2	from DXF	-	€ 0,00	Build with DFX file	doesn't it need a bearing?
Wheel module	7					CHECK WHETHER THIS IS CHEAPER: https://openbuildspartstore.com/solid-v-wheel-kit/
wheel	1	23 mm outer	2,72		https://reprapworld.nl/products/mechanisch/kogellagers/625zz_shielded_ball_bearing_23_mm_nylon_wheel/
bearing included	1	5 mm inner	-
M5 lock nut	1		0,04		https://reprapworld.nl/products/mechanical/screws_nuts_and_washers/nuts/nylon_lock/moer_m5_borgmoer/
M5 spacer ring	2		0,04		https://reprapworld.nl/products/mechanical/screws_nuts_and_washers/washers/sluitring_m5_normaal/

BEVESTIGING VAN MOTOREN