## Blad1
item/part	CAD File	amount	unit	size/specs	cost per unit	shipping	total cost	link to store (DUTCH)	remarks
							€973.64		shipping included?
Table frame
posts (40x40 mm T-slot profile)		6	ea	40*40*800 mm	14.03		€84.18	https://www.techniek-specialist.nl/aluminiumprofielen-specialist/isb-aluminium-profiel-40x40-eco/
sides short (40x40 mm T-slot profile)		2	ea	40*40*1500 mm	23.94		€47.88	https://www.techniek-specialist.nl/aluminiumprofielen-specialist/isb-aluminium-profiel-40x40-eco/
sides long (40x40 mm T-slot profile)		2	ea	40*40*2000 mm	31.02		€62.04	https://www.techniek-specialist.nl/aluminiumprofielen-specialist/isb-aluminium-profiel-40x40-eco/
corner fasteners big		4	ea	stock	€5.57		€22.28	https://reprapworld.nl/products/mechanical/frame_components/hoekverbinding_30x60_frame_groot/	UPDATE
corner fasteners small		12	ea	stock	€3.25		€39.00	https://reprapworld.nl/products/mechanisch/frame_onderdelen/hoek_connector_30x30_frame_klein/	Can also be all big fasteners
cross supports (L profile Alu)		4	ea	(20*20*2)*1040	-			https://metaalcenter.nl/aluminium/aluminium-hoek-profiel/aluminium-hoekprofiel-20-x-20-x-2-mm.html
screws for supports (M5)		8	ea	stock	€0.12		€0.96	https://reprapworld.nl/products/mechanical/screws_nuts_and_washers/screws/hex/schroef_m5x20_hex/	UPDATE
slide nuts for supports (M5)		8	ea	stock	6,53/20 pcs		€6.53	https://reprapworld.nl/products/mechanisch/schroeven_moeren_en_ringen/moeren/t_slots/slide_nut_m5_fro_30x30_extrusions_20_pieces/	UPDATE
rings for supports (M5)		8	ea	stock	0.04		€0.32	https://reprapworld.nl/products/mechanical/screws_nuts_and_washers/washers/sluitring_m5_normaal/	UPDATE

Water table (simple)
bottom sheet		1	ea	2000*1000*2 mm	58.3		€58.30	https://metaalcenter.nl/aluminium/aluminium-plaat/aluminium-plaat2000-x-1000-x-2-mm.html	CHECK SIZES FOR 2*1,5 m
sides (sheets, later 1 cut in half)		3	ea	2000*30*2 mm	-		€21.78	https://metaalcenter.nl/aluminium/aluminium-plat/aluminium-platstaf-30-x-2-mm.html
grid holders (T profile Alu with cuts)		3	ea	(25*25*2)*1970	-		€26.13	https://metaalcenter.nl/aluminium/aluminium-hoek-profiel/aluminium-hoekprofiel-20-x-20-x-2-mm.html	Can also be L profile
grid		11	ea	20*2*1000	-		€38.72	https://metaalcenter.nl/aluminium/aluminium-plat/aluminium-platstaf-20-x-2-mm.html

Y-axis (long)
Y-rails linear 20X60 profile		2	ea	2000*20*60 mm	45.54		€91.08	https://www.techniek-specialist.nl/aluminiumprofielen-specialist/isb-aluminium-profiel-60x20n-o/	of https://openbuildspartstore.com/v-slot-20x60-linear-rail/
timing belt		2	ea	2100 mm T2.5	3.03		€6.06	https://reprapworld.nl/products/lineaire_beweging/distributieriem_1m_x_5mm_2_5mm_pitch_t2_5/
timing belt pulley		2	ea	T2.5	3.01		€6.02	https://reprapworld.nl/products/mechanisch/pulleys/aluminium_tandriemschijf_t2_5/	can be 3D printed if needed.
Stepper motors		2	ea	-	12.09		€24.18	https://reprapworld.nl/products/motors_fans/stepper_motors/nema17_stappenmotor_1_8_stap_4_08_kg_cm/	Is the torque high enough? Can take the NEMA23: https://reprapworld.nl/products/motoren_fans/stepper_motors/nema23_stepper_motor_1_8_step_12_85_kg_cm/
Y gantry plate		2	ea	from DXF	-			Build with DFX file	DXF needs to be adjusted
bearing		2	ea	625ZZ	0.42		€0.84	https://reprapworld.nl/products/mechanical/bearings/afgeschermde_kogellager_625zz/
M3 lock nuts		8	ea	M3 DIN985	0.04		€0.32	https://reprapworld.nl/products/mechanisch/schroeven_moeren_en_ringen/moeren/nylon_slot/moer_m3_borgmoer/
M3 washers		8	ea	M3 DIN 125A	0.04		€0.32	https://reprapworld.nl/products/mechanisch/schroeven_moeren_en_ringen/sluitringen/sluitring_m3_normaal/
M3 bolts (for motor)		8	ea	M3x30	0.15		€1.20	https://reprapworld.nl/products/mechanical/screws_nuts_and_washers/screws/hex/schroef_m3x30_hex/
slide-in nut (to fasten timing belt)		4	ea	ISB type 5- M4	0.22		€0.88	https://www.techniek-specialist.nl/aluminiumprofielen-specialist/t-sleuf-inschuifmoer/
M4 bolts		4	ea	M4*25	0.12		€0.48	https://reprapworld.nl/products/mechanical/screws_nuts_and_washers/screws/hex/schroef_m4x25_hex/
slide-in nut (to fasten rails to frame)		10	ea	ISB type 5- M4	0.22		€2.20	https://www.techniek-specialist.nl/aluminiumprofielen-specialist/t-sleuf-inschuifmoer/
M4 bolts		10	ea	M4*25	0.12		€1.20	https://reprapworld.nl/products/mechanical/screws_nuts_and_washers/screws/hex/schroef_m4x25_hex/
Wheel modules		14					€40.53
wheel		1	ea	23 mm outer	2.72			https://reprapworld.nl/products/mechanisch/kogellagers/625zz_shielded_ball_bearing_23_mm_nylon_wheel/	CHECK WHETHER THIS IS CHEAPER: https://openbuildspartstore.com/solid-v-wheel-kit/
bearing included		1	ea	5 mm inner	-
M5 lock nut		1	ea	M5 DIN 985	0.04			https://reprapworld.nl/products/mechanical/screws_nuts_and_washers/nuts/nylon_lock/moer_m5_borgmoer/
M5 washer		4	ea	M5 DIN 125A	0.04			https://reprapworld.nl/products/mechanical/screws_nuts_and_washers/washers/sluitring_m5_normaal/
Spacer		1	ea	5,3*10*5 mm	0.22			https://www.mparts.nl/afstandsbus-rond-ca0158020500	or https://openbuildspartstore.com/aluminum-spacers-10-pack/
M5 bolt		1	ea	35 mm / DIN933	0.1			https://www.zamro.nl/product/81E0C/d933-rvs-a2-tapbout-m5x35-200

X-axis (short/moving)
linear cross bar (40x40 mm T-slot profile)		1	ea	40*40*1500 mm	23.94		€23.94	https://www.techniek-specialist.nl/aluminiumprofielen-specialist/isb-aluminium-profiel-40x40-eco/	I this really needed? Can't it be a thinner profile? For instance a flat 40x20 profile: https://www.techniek-specialist.nl/aluminiumprofielen-specialist/isb-aluminium-profiel-20x40n-o/
M8 Bolts (to fasten cross bar to Y gantry)		2	ea	M8*50	0.22		€0.44	https://reprapworld.nl/products/mechanisch/schroeven_moeren_en_ringen/schroeven/philips/schroef_m8x30_philips/
M8 washers		2	ea	M8 DIN 125A	0.04		€0.08	https://reprapworld.nl/products/mechanical/screws_nuts_and_washers/washers/sluitring_m8_normaal/
2X 40x40 mm double T-slot profile rail		2	ea	40*40*1500 mm	26.48		€52.96	https://www.techniek-specialist.nl/aluminiumprofielen-specialist/isb-aluminium-profiel-40x40n-o/	This is different from the other rails, it has two 20 mm T-slot profile rails next to eachother.
M5 Bolts (to fasten rails to Y gantry)		8	ea	35 mm / DIN933	0.1		€0.80	https://www.zamro.nl/product/81E0C/d933-rvs-a2-tapbout-m5x35-200	included in big pack
M5 washers		8	ea	M5 DIN 125A	0.04		€0.32	https://reprapworld.nl/products/mechanical/screws_nuts_and_washers/washers/sluitring_m5_normaal/
timing belt		1	ea	1600 mm T2.5	3.03		€3.03	https://reprapworld.nl/products/lineaire_beweging/distributieriem_1m_x_5mm_2_5mm_pitch_t2_5/
slide-in nut (to fasten timing belt)		2	ea	ISB type 5- M4	0.22		€0.44	https://www.techniek-specialist.nl/aluminiumprofielen-specialist/t-sleuf-inschuifmoer/
M4 bolts		2	ea	M4*25	0.12		€0.24	https://reprapworld.nl/products/mechanical/screws_nuts_and_washers/screws/hex/schroef_m4x25_hex/
X gantry
X gantry plate front		1	ea	from DXF	-			lasercut updated dxf	DXF needs to be adjusted
X gantry plate back		1	ea	from DXF	-			lasercut updated dxf	DXF needs to be adjusted
Stepper motors		1	ea	-	12.09		€12.09	https://reprapworld.nl/products/motors_fans/stepper_motors/nema17_stappenmotor_1_8_stap_4_08_kg_cm/	Is the torque high enough? Can take the NEMA23: https://reprapworld.nl/products/motoren_fans/stepper_motors/nema23_stepper_motor_1_8_step_12_85_kg_cm/
timing belt pulley		1	ea	T2.5	3.01		€3.01	https://reprapworld.nl/products/mechanisch/pulleys/aluminium_tandriemschijf_t2_5/
M3 bolts (for motor)		4	ea	M3x30	0.15		€0.60	https://reprapworld.nl/products/mechanical/screws_nuts_and_washers/screws/hex/schroef_m3x30_hex/
M3 lock nuts		4	ea	M3 DIN985	0.04		€0.16	https://reprapworld.nl/products/mechanisch/schroeven_moeren_en_ringen/moeren/nylon_slot/moer_m3_borgmoer/
M3 washers		4	ea	M3 DIN 125A	0.04		€0.16	https://reprapworld.nl/products/mechanisch/schroeven_moeren_en_ringen/sluitringen/sluitring_m3_normaal/
Double wheel modules top		2					€13.64
wheel		2	ea	23 mm outer	2.72			https://reprapworld.nl/products/mechanisch/kogellagers/625zz_shielded_ball_bearing_23_mm_nylon_wheel/
bearing included		2	ea	5 mm inner	-
M5 lock nut		1	ea	M5 DIN 985	0.04			https://reprapworld.nl/products/mechanical/screws_nuts_and_washers/nuts/nylon_lock/moer_m5_borgmoer/
M5 washer		9	ea	M5 DIN 125A	0.04			https://reprapworld.nl/products/mechanical/screws_nuts_and_washers/washers/sluitring_m5_normaal/
Spacer		4	ea	5,3*10*5 mm	0.22			https://www.mparts.nl/afstandsbus-rond-ca0158020500
M5 bolt		1	ea	35 mm / DIN933	0.1			https://www.zamro.nl/product/81E0C/d933-rvs-a2-tapbout-m5x35-200	Depends on the thickness of the plates. This will do up to 3 mm thickness.
Double wheel modules bottom		2					€31.00
wheel		2	ea	23 mm outer	2.72			https://reprapworld.nl/products/mechanisch/kogellagers/625zz_shielded_ball_bearing_23_mm_nylon_wheel/
bearing included		2	ea	5 mm inner	-
M5 lock nut		1	ea	M5 DIN 985	0.04			https://reprapworld.nl/products/mechanical/screws_nuts_and_washers/nuts/nylon_lock/moer_m5_borgmoer/
M5 washer		7	ea	M5 DIN 125A	0.04			https://reprapworld.nl/products/mechanical/screws_nuts_and_washers/washers/sluitring_m5_normaal/
Eccentric spacer		4	ea	stock	2.3			https://iprototype.nl/products/accessoires/construction/v-slot-eccentric-spacer
Spacer		2	ea	5,3*10*5 mm	0.22			https://www.mparts.nl/afstandsbus-rond-ca0158020500
M5 bolt		1	ea	35 mm / DIN933	0.1			https://www.zamro.nl/product/81E0C/d933-rvs-a2-tapbout-m5x35-200	Depends on the thickness of the plates. This will do up to 3 mm thickness.
nut block for lead screw (anti backlash)		1		8 screw thread			€10.44	http://vslot-europe.com/home/64-anti-backlash-nut-block-for-8mm-metric-acme-lead-screw.html	Without anti-backlash arm is cheaper and can be bought with other parts: https://iprototype.nl/products/accessoires/construction/8mm-acme-nut-block
spacerblocks		2		from STL				3D print from STL	It can be stronge enough from 3D printed PLA right? Otherwise: https://iprototype.nl/products/accessoires/construction/v-slot-spacerblock
Wheel module Z-axis eccentric		4					€20.96
wheel		1		23 mm outer	2.72			https://reprapworld.nl/products/mechanisch/kogellagers/625zz_shielded_ball_bearing_23_mm_nylon_wheel/
bearing included		1		5 mm inner	-
M5 lock nut		1		M5 DIN 985	0.04			https://reprapworld.nl/products/mechanical/screws_nuts_and_washers/nuts/nylon_lock/moer_m5_borgmoer/
M5 washer		2		M5 DIN 125A	0.04			https://reprapworld.nl/products/mechanical/screws_nuts_and_washers/washers/sluitring_m5_normaal/
Eccentric spacer		1		stock	2.3			https://iprototype.nl/products/accessoires/construction/v-slot-eccentric-spacer
M5 bolt		1		35 mm / DIN933	0.1			https://www.zamro.nl/product/81E0C/d933-rvs-a2-tapbout-m5x35-200	Check sizing for all bolts with eccentric spacers
Wheel module Z-axis normal		4					€12.64
wheel		1		23 mm outer	2.72			https://reprapworld.nl/products/mechanisch/kogellagers/625zz_shielded_ball_bearing_23_mm_nylon_wheel/
bearing included		1		5 mm inner	-
M5 lock nut		1		M5 DIN 985	0.04			https://reprapworld.nl/products/mechanical/screws_nuts_and_washers/nuts/nylon_lock/moer_m5_borgmoer/
M5 washer		2		M5 DIN 125A	0.04			https://reprapworld.nl/products/mechanical/screws_nuts_and_washers/washers/sluitring_m5_normaal/
Spacer		1		5,3*10*5 mm	0.22			https://www.mparts.nl/afstandsbus-rond-ca0158020500	Shown as eccentric spacers in the CAD file. Needs to be adjusted.
M5 bolt		1		35 mm / DIN933	0.1			https://www.zamro.nl/product/81E0C/d933-rvs-a2-tapbout-m5x35-200

Z-axis and gantry
Z-rail 20x60N-O aluminium T-slot profile		1		20x60x280 mm	€8.70		€8.70	https://www.techniek-specialist.nl/aluminiumprofielen-specialist/isb-aluminium-profiel-60x20n-o/
horizontal Z gantry plates		2		from DXF	-				Aren't there standard parts for this tht we can buy?
Stepper motor		1		Nema23	36.3		€36.30	https://reprapworld.nl/products/motoren_fans/stepper_motors/nema23_stepper_motor_1_8_step_12_85_kg_cm/
Flexible coupling		1		6,35/8 mm	4.22		€4.22	https://reprapworld.nl/products/motoren_fans/couplers/flexible_motor_coupling_6_35_mm_8_mm/
Lead screw TR8X2		1		8*30 mm	9.56		€9.56	https://reprapworld.nl/products/lineaire_geleiding/spindel_tr8x2_8_mm_2_mm_per_rev_30_cm/
Bearing		2		608ZZ	0.75		€1.50	https://reprapworld.nl/products/mechanisch/kogellagers/afgeschermde_kogellager_608zz/
Lock collar		2		8 mm	1.44		€2.88	http://vslot-europe.com/home/51-lock-collar-8mm.html
M5 bolt		3		50			€3.39	https://www.gamma.nl/assortiment/gamma-metaalschroef-m5-x-50mm-platkop-verzinkt-15-stuks/p/B458479	Have to buy in set, nuts included
Spacer		3		40 mm			€4.45	https://iprototype.nl/products/accessoires/construction/v-slot-aluminium-spacer-20mm	cant find 40mm spacers, only when bought per 100 pcs, use 2x20 instead
screws (plates to profile)		6		m5x20	€0.12		€0.72	https://reprapworld.nl/products/mechanical/screws_nuts_and_washers/screws/hex/schroef_m5x20_hex/
Z-rail 20x60N-O aluminium T-slot profile		1		20x60x150 mm	€5.91		€5.91	https://www.techniek-specialist.nl/aluminiumprofielen-specialist/isb-aluminium-profiel-60x20n-o/	can be cut from a larger rail instead of ordering separate.
90 degrees corner bracket		4		for 20x20 profile	3.03		€12.12	https://reprapworld.nl/products/mechanisch/frame_onderdelen/hoekverbinding_klein_20x20_frame/
9 mm spacers		4		9 mm	2,95 /set		€2.95	https://iprototype.nl/products/accessoires/construction/v-slot-aluminium-spacer-9mm
Mounting plate		1		3D printed part	-		?	These should probably be redesigned to fit the plasmacutter of choice
Wheel module Z-axis eccentric		3					€15.72
wheel		1		23 mm outer	2.72			https://reprapworld.nl/products/mechanisch/kogellagers/625zz_shielded_ball_bearing_23_mm_nylon_wheel/
bearing included		1		5 mm inner	-
M5 lock nut		1		M5 DIN 985	0.04			https://reprapworld.nl/products/mechanical/screws_nuts_and_washers/nuts/nylon_lock/moer_m5_borgmoer/
M5 washer		2		M5 DIN 125A	0.04			https://reprapworld.nl/products/mechanical/screws_nuts_and_washers/washers/sluitring_m5_normaal/
Eccentric spacer		1		stock	2.3			https://iprototype.nl/products/accessoires/construction/v-slot-eccentric-spacer
M5 bolt		1		35 mm / DIN933	0.1			https://www.zamro.nl/product/81E0C/d933-rvs-a2-tapbout-m5x35-200	Check sizing for all bolts with eccentric spacers
Wheel module Z-axis normal		3					€9.48
wheel		1		23 mm outer	2.72			https://reprapworld.nl/products/mechanisch/kogellagers/625zz_shielded_ball_bearing_23_mm_nylon_wheel/
bearing included		1		5 mm inner	-
M5 lock nut		1		M5 DIN 985	0.04			https://reprapworld.nl/products/mechanical/screws_nuts_and_washers/nuts/nylon_lock/moer_m5_borgmoer/
M5 washer		2		M5 DIN 125A	0.04			https://reprapworld.nl/products/mechanical/screws_nuts_and_washers/washers/sluitring_m5_normaal/
Spacer		1		5,3*10*5 mm	0.22			https://www.mparts.nl/afstandsbus-rond-ca0158020500	Shown as eccentric spacers in the CAD file. Needs to be adjusted.
M5 bolt		1		35 mm / DIN933	0.1			https://www.zamro.nl/product/81E0C/d933-rvs-a2-tapbout-m5x35-200

Electronics (central)
Electric box		1	ea				€0.00		Can be 3D printed
CNC Hat w/sockets for external drivers		1	ea				€0.00	https://www.ebay.com/itm/Raspberry-Pi-CNC-Hat-V2-60-GRBL-v1-1-Compatible-Extra-Options/272596155477?hash=item3f77ff3c55:m:mzoaCyNiTGpqipkDN6-2vtA&var=571713892315	Stick with grbl for now. I personally used the "CNC shield" over Arduino but I propose the "CNC Hat" over Raspberry Pi.
Raspberry Pi		1	ea		40		€40.00
Stepper Drivers TB6600		1	5pack		25.64	3.72	€29.36
wire		20	meter	4pin 22awg	0.8		€16.00		estimation on length
wires for raspberry Pi?? Power,VGA?
Monitor?
Torch Height Control		1	ea	Proma SD	238			http://proma-elektronika.com/index.php/en/products/thc-torch-height-control/compact-thc-sd